## Column Reference
Datasheet | Column Header | Full Name | Description | Unit
Points | X1 | Easting Coordinate | X (easting) coordinate of the point location | m
Points | Y1 | Northing Coordinate | Y (northing) coordinate of the point location | m
Points | Z1 | Elevation / Ground Level | Ground surface elevation above datum at the point | m (mSL)
Points | Top | Top of Investigation | Depth or elevation of the top of the investigation / test | m
Points | Bottom | Bottom of Investigation | Depth or elevation at the bottom of the investigation / test | m
WaterLevels | Depth | Measurement Depth | Depth below ground surface at which the water level was measured | m
WaterLevels | Level | Water Level Elevation | Elevation of the piezometric water surface above datum | m (mSL)
SPTData | Depth | Test Depth | Depth below ground surface of the SPT test | m
SPTData | Level | Test Elevation | Elevation at which the SPT test was performed | m (mSL)
SPTData | N | SPT Blow Count | Number of hammer blows required to drive the sampler 300 mm (standard penetration resistance) | blows/300 mm
SPTData | NReport | Reported SPT N-value | SPT N-value as reported; may include truncation or energy correction relative to the measured value | blows/300 mm
SPTData | TestLength | Test Drive Length | Length of the SPT test drive (normally 300 mm) | m
SPTData | TotalLength | Total Drive Length | Total cumulative drive length including seating blows | m
Samples | Depth | Sample Reference Depth | Reference depth of the sample (typically the top) | m
Samples | Depth1 | Sample Top Depth | Depth to the top of the sample interval | m
Samples | Depth2 | Sample Bottom Depth | Depth to the bottom of the sample interval | m
Samples | Level | Sample Elevation | Elevation of the top of the sample | m (mSL)
Samples | Recovery | Core Recovery | Percentage of core/sample recovered relative to the total drive length | %
Samples | RQD | Rock Quality Designation | Percentage of intact core pieces longer than 100 mm relative to the total core run length (rock quality indicator) | %
Samples | EDepth1 | Extended Top Depth | Extended or adjusted top depth of the sample interval (e.g. after correction) | m
Samples | EDepth2 | Extended Bottom Depth | Extended or adjusted bottom depth of the sample interval | m
GrainSizeValues | Diameter | Grain / Sieve Diameter | Particle diameter or sieve opening at which the passing percentage is measured | mm
GrainSizeValues | WPercent | Percentage Passing by Weight | Cumulative percentage by weight of particles finer than the corresponding diameter | %
GrainSizeValues | Fpercent | Percentage Finer | Alternative finer-than percentage (may differ from WPercent due to method or correction) | %
GrainSizeValues | Distance | Distance from Reference | Horizontal distance of the sample from a reference point | m
CPTData | Depth | CPT Depth | Depth below ground surface of the CPT measurement interval | m
CPTData | DepthC | Corrected CPT Depth | CPT depth corrected for probe inclination / deviation from vertical | m
CPTData | Level | Elevation | Elevation of the CPT measurement above datum | m (mSL)
CPTData | qc | Cone Tip Resistance | Measured resistance at the cone tip during penetration; primary CPT output used to classify soil and estimate strength | MPa
CPTData | ConeAreaRatio | Net Area Ratio (a) | Ratio of net annular area to total cone area used to correct qc for unequal end area effects (a = An / Ac) | -
CPTData | fs | Sleeve Friction | Friction force per unit area on the friction sleeve; used to calculate friction ratio and classify soil type | kPa
CPTData | u1 | Pore Pressure u1 | Pore water pressure measured at the cone face (u1 filter position) | kPa
CPTData | u2 | Pore Pressure u2 | Pore water pressure measured immediately behind the cone tip (standard CPTu u2 position); used to correct qc to qt | kPa
CPTData | u3 | Pore Pressure u3 | Pore water pressure measured behind the friction sleeve (u3 position); less common measurement | kPa
CPTData | Slope1 | Inclination - Axis 1 | CPT probe inclination on the first orthogonal axis; used to flag deviation from vertical | degrees
CPTData | Slope2 | Inclination - Axis 2 | CPT probe inclination on the second orthogonal axis | degrees
CPTData | QNET | Net Cone Resistance | Corrected cone resistance minus in-situ total vertical stress (qnet = qt - sigma_v0); primary input for strength and classification | MPa
CPTData | HPT | Hydraulic Profiling Tool Pressure | Pressure required to inject water into the surrounding soil during HPT logging; profiles hydraulic conductivity and stratigraphy | kPa
CPTData | Su | Undrained Shear Strength (CPT) | Undrained shear strength interpreted from CPT net resistance using cone factor Nkt (Su = qnet / Nkt) | kPa
Classification | Depth | Sample Depth | Depth of the laboratory sample below ground surface | m
Classification | Level | Sample Elevation | Elevation of the sample above datum | m (mSL)
Classification | Distance | Horizontal Distance | Horizontal offset of the sample from a reference line or point | m
Classification | MC | Moisture Content (Water Content) | Ratio of the mass of pore water to the mass of dry solid particles, expressed as a percentage | %
Classification | UW | Total Unit Weight | Total (wet) unit weight of soil including all pore water; weight per unit total volume | kN/m3
Classification | UWD | Dry Unit Weight | Unit weight of soil in its dry state; weight of solids per unit total volume | kN/m3
Classification | BDen | Bulk Density (Wet) | Mass per unit total volume of soil including pore water | Mg/m3
Classification | BDenD | Dry Bulk Density | Mass of dry solid particles per unit total volume | Mg/m3
Classification | E | Void Ratio | Ratio of the volume of voids to the volume of solid particles (e = Vv / Vs) | -
Classification | ECalc | Calculated Void Ratio | Void ratio derived indirectly from other measured parameters (e.g. bulk density and specific gravity) | -
Classification | CA | Activity (Skempton) | Skempton's Activity: ratio of Plasticity Index to clay fraction content (A = IP / %clay); indicates clay mineralogy and swelling potential | -
Classification | N | Porosity | Ratio of volume of voids to total volume of soil (n = Vv / V = e / (1 + e)) | %
Classification | WL | Liquid Limit | Water content at the boundary between the liquid and plastic states of soil consistency (Atterberg limit) | %
Classification | WP | Plastic Limit | Water content at the boundary between the plastic and semi-solid states of soil consistency (Atterberg limit) | %
Classification | IP | Plasticity Index | Range of water content over which soil exhibits plastic behaviour (IP = WL - WP); key input to Casagrande classification chart | %
Classification | IL | Liquidity Index | Normalised position of natural water content between Plastic and Liquid Limits: IL = (MC - WP) / IP. IL > 1 indicates liquid-like behaviour | -
Classification | CR | Compression Ratio | Slope of void ratio vs. log effective stress curve from oedometer test; index of soil compressibility (= Cc / (1 + e0)) | -
Classification | DS | Degree of Saturation | Ratio of volume of pore water to volume of voids; 100% = fully saturated (S = Vw / Vv) | %
Classification | DSEstim | Estimated Degree of Saturation | Degree of saturation estimated indirectly from other measured parameters rather than direct measurement | %
Classification | Pycnometer | Specific Gravity (Gs) | Ratio of density of soil solids to density of water at 4 deg C, measured by pycnometer method | -
Classification | ORGC | Organic Content | Mass percentage of organic matter in the soil sample, determined by loss-on-ignition or chemical oxidation | %
Classification | ORGCR | Reported Organic Content | Organic content as reported; may differ from ORGC due to test method or correction factor applied | %
Classification | EMin | Minimum Void Ratio | Void ratio in the densest achievable state of a granular soil (vibrated / compacted); used to calculate relative density Dr | -
Classification | EMax | Maximum Void Ratio | Void ratio in the loosest achievable state of a granular soil (poured / funnel method); used to calculate relative density Dr | -
Classification | NMin | Minimum Porosity | Porosity corresponding to the densest state of a granular soil, analogous to EMin | %
Classification | NMax | Maximum Porosity | Porosity corresponding to the loosest state of a granular soil, analogous to EMax | %
InsituVaneTests | Depth | Test Depth | Depth below ground surface at which the vane shear test was performed | m
InsituVaneTests | Level | Test Elevation | Elevation of the vane shear test above datum | m (mSL)
InsituVaneTests | CFV | Corrected Field Vane Strength | Peak undrained shear strength from the in-situ vane test, corrected for rate and anisotropy effects | kPa
InsituVaneTests | CRV | Remoulded Vane Strength | Undrained shear strength of remoulded soil; used with CFV to compute sensitivity (St = CFV / CRV) | kPa
UCTData | Depth | Sample Depth | Depth of the tested sample below ground surface | m
UCTData | Level | Sample Elevation | Elevation of the sample above datum | m (mSL)
UCTData | Distance | Distance from Reference | Horizontal offset from a reference point | m
UCTData | RQD | Rock Quality Designation | Percentage of intact rock core pieces longer than 100 mm relative to the total core run (rock quality indicator) | %
UCTData | MC | Moisture Content | Water content of the sample at the time of testing | %
UCTData | Duration | Test Duration | Duration of the unconfined compression test from loading start to failure | min
UCTData | CU | Undrained Cohesion / Shear Strength | Undrained shear strength from UCT (Su = qu / 2); represents the shear strength intercept at zero confining stress | kPa
UCTData | QU | Unconfined Compressive Strength | Maximum axial stress the sample sustains without lateral confinement (qu); primary output of the UCT | kPa
UCTData | ES | Elastic (Young's) Modulus | Secant or tangent modulus derived from the axial stress-strain curve of the unconfined compression test | MPa
UCTData | MU | Poisson's Ratio | Ratio of lateral strain to axial strain under uniaxial loading (mu); used to characterise elastic behaviour | -
UCTData | EpsFail | Axial Strain at Failure | Axial strain recorded at peak deviator stress during the unconfined compression test | %
BrazilianTests | Depth | Sample Depth | Depth of the tested sample below ground surface | m
BrazilianTests | Level | Sample Elevation | Elevation of the sample above datum | m (mSL)
BrazilianTests | Duration | Test Duration | Duration of the Brazilian (indirect tensile) test from loading start to failure | min
BrazilianTests | StressRate | Stress Rate | Rate of load application during the Brazilian tensile test | MPa/min
BrazilianTests | MC | Moisture Content | Water content of the sample at the time of testing | %
BrazilianTests | TS | Tensile Strength | Indirect tensile (splitting) strength of the rock or stiff soil specimen derived from the Brazilian test | MPa
GrainSizes | D10 | D10 - Effective Grain Diameter | Particle diameter at which 10% of the sample by weight is finer; used to calculate Uniformity Coefficient | mm
GrainSizes | D15 | D15 - Grain Diameter | Particle diameter at which 15% of the sample is finer; used in filter design criteria (Terzaghi / Sherard) | mm
GrainSizes | D20 | D20 - Grain Diameter | Particle diameter at which 20% of the sample is finer | mm
GrainSizes | D25 | D25 - Grain Diameter | Particle diameter at which 25% of the sample is finer (first quartile of PSD) | mm
GrainSizes | D30 | D30 - Grain Diameter | Particle diameter at which 30% of the sample is finer; used in Coefficient of Curvature calculation | mm
GrainSizes | D50 | Median Grain Diameter | Median particle size - 50% of particles are finer; primary descriptor of characteristic grain size | mm
GrainSizes | D60 | D60 - Grain Diameter | Particle diameter at which 60% of the sample is finer; used to calculate Uniformity Coefficient | mm
GrainSizes | D75 | D75 - Grain Diameter | Particle diameter at which 75% of the sample is finer (third quartile of PSD) | mm
GrainSizes | D90 | D90 - Grain Diameter | Particle diameter at which 90% of the sample is finer; represents the coarser tail of the distribution | mm
GrainSizes | UC | Uniformity Coefficient (Cu) | Cu = D60 / D10; measure of spread of particle sizes. Well-graded gravels: Cu > 4; well-graded sands: Cu > 6 | -
GrainSizes | UCc | Coefficient of Curvature (Cc) | Cc = D30^2 / (D60 x D10); shape of PSD curve. Well-graded soil: 1 <= Cc <= 3 | -
GrainSizes | Clayf | Clay Fraction | Percentage by weight of particles smaller than 0.002 mm (clay-size fraction) | %
GrainSizes | Siltf | Silt Fraction | Percentage by weight of particles in the silt range (0.002 - 0.063 mm) | %
GrainSizes | Sandf | Sand Fraction | Percentage by weight of particles in the sand range (0.063 - 2 mm) | %
GrainSizes | Gravelf | Gravel Fraction | Percentage by weight of particles in the gravel range (2 - 63 mm) | %
GrainSizes | Cobblesf | Cobbles Fraction | Percentage by weight of particles coarser than 63 mm (cobble and boulder size) | %
Indurations | Depth1 | Interval Top Depth | Depth to the top of the induration or seismic test interval | m
Indurations | Depth2 | Interval Bottom Depth | Depth to the bottom of the induration or seismic test interval | m
Indurations | Length | Interval Length | Length of the induration or tested interval (Depth2 - Depth1) | m
Indurations | V1 | P-wave Velocity (Vp) | Compressional (primary) wave velocity through the material; reflects stiffness, density and saturation | m/s
Indurations | V2 | S-wave Velocity (Vs) | Shear (secondary) wave velocity through the material; used to derive dynamic shear modulus (G = rho x Vs^2) | m/s